## Intro
ARISE: Arelational and Relational Interval Statistics with Excel |  | Technical Notes
Design: Single Factor, Within-Subjects |  | Version: 2.20191030
Input Method: Raw Data |  | https://github.com/cwendorf/BASE
Overview of ARISE |  | For Hypothesis Tests and Confidence Intervals
ARISE is designed to provide real-time calculation of basic statistics. |  | All calculations are based on the central t distribution.
ARISE emphasizes arelational and relational confidence intervals (and NHST). |  | All test and intervals are calculated independent of each other (they are not simultaneous).
ARISE calculates statistics not readily available in other statistics packages. |  | No adjustments for multiple tests or intervals have been made.
Purpose of this Module |  | Primary Reference
This module is appropriate for one-way (single factor) within-subjects data. |  | Wendorf, C. A. (2012).
This module uses raw data as input. |  | Drawing inferences from multiple intervals in the single-factor design:
This module provides calculations and graphs of arelational and relational intervals. |  | Derivations, clarifications, extensions, and representations.
This workbook also provides null hypothesis significance tests for pariwise comparisons. |  | Methodology: European Journal of Research Methods
for the Behavioral and Social Sciences, 8, 125-133.
Overview of the Tabs |  | How to Cite this Module
Intro: | An overview of the module | Wendorf, C. A. (2014).
Data: | Where you summarize and enter your data | ARISE: Arelational and Relational Interval Statistics with Excel.
Analyses: | Provides analyses of means and differences | Design: Single-factor, within-subjects.
Available at https://github.com/cwendorf/BASE
Use of this Module |  | Contact Information
For all tabs, only information in yellow cells should be altered. |  | Craig A. Wendorf
Graphs can be copied and pasted into other documents. |  | Department of Psychology
Separate versions of the file can be saved for different data sets. |  | University of Wisconsin - Stevens Point
Email: cwendorf@uwsp.edu
http://www4.uwsp.edu/pych/cw

## Data
Description of the Study |  |  | Data for the Study | [6 empty] | Background Calculations
Project Summary |  |  | Raw Data | [6 empty] | Descriptive Statistics
Project Name |  |  | ID | One | Two | Three | Four | Five |  | Name | Measure | N | M | SD | df | SE
Data from Wendorf (2012) |  |  | 1 | 61 | 69 | 70 | 70 | 65 | 67 | One | 1 | 10 | 67 | 4.2947 | 9 | 1.3581
|  |  | 2 | 64 | 74 | 75 | 80 | 55 | 69.6 | Two | 2 | 10 | 71 | 5.3748 | 9 | 1.6997
|  |  | 3 | 72 | 79 | 80 | 85 | 70 | 77.2 | Three | 3 | 10 | 72.5 | 4.8591 | 9 | 1.5366
Project Description |  |  | 4 | 64 | 69 | 80 | 75 | 65 | 70.6 | Four | 4 | 10 | 76 | 6.5828 | 9 | 2.0817
This is the full data from Wendorf (2012) as used to demonstrate the concept of relational intervals. It assumes the data come from a within-subjects design. |  |  | 5 | 64 | 64 | 70 | 70 | 65 | 66.6 | Five | 5 | 10 | 65.5 | 4.9721 | 9 | 1.5723
|  |  | 6 | 70 | 64 | 65 | 65 | 70 | 66.8 | Overall | Overall | 50 | 70.4 | 6.3374 | 49 | 0.89625
|  |  | 7 | 73 | 69 | 70 | 75 | 70 | 71.4
|  |  | 8 | 65 | 69 | 75 | 75 | 60 | 68.8 | Subsequent statistics are calculated using these descriptive statistics.
|  |  | 9 | 65 | 74 | 70 | 85 | 65 | 71.8
Definitions of Variables and Levels |  |  | 10 | 72 | 79 | 70 | 80 | 70 | 74.2
Measure | Description | Value
One |  | 1 | [7 empty] | Correlations
Two |  | 2
Three |  | 3 | [7 empty] | Measure |  | 1 | 2 | 3 | 4 | 5
Four |  | 4 | [7 empty] | One |  | 1 | 0.36101 | -0.10649 | 0.21616 | 0.70245
Five |  | 5 | [7 empty] | Two |  |  | 1 | 0.42544 | 0.8793 | 0.062365
[10 empty] | Three |  |  |  | 1 | 0.52105 | -0.28743
[10 empty] | Four |  |  |  |  | 1 | -0.10184
[10 empty] | Five | [5 empty] | 1
Subsequent statistics are calculated using these correlations.
Analysis of Variance
[10 empty] | Source | SS | df | MS | F | p | Eta-Sq.
[10 empty] | Subject | 529.2 | 9 | 58.8
[10 empty] | Factor | 717 | 4 | 179.25 | 8.9401 | < 0.001 | 0.49833
[10 empty] | Error | 721.8 | 36 | 20.05
[10 empty] | Total | 1968 | 49 | 40.1633

## Analyses
Estimation Approach | [6 empty] | Hypothesis Tests
Calculation of Intervals for the Means |  |  |  |  | CI %: | 95 | Hypothesis Tests for the Means
Measure | M | SD | Confidence Interval |  | Relational Interval |  | Measure | Hypoth | Mean | df | SE | t | p
One | 67 | 4.2947 | 63.9278 | 70.0722 | 65.5641 | 68.4359 | One | 70 | -3 | 9 | 1.3581 | -2.209 | 0.054537
Two | 71 | 5.3748 | 67.1551 | 74.8449 | 69.5641 | 72.4359 | Two | 70 | 1 | 9 | 1.6997 | 0.58835 | 0.57077
Three | 72.5 | 4.8591 | 69.024 | 75.976 | 71.0641 | 73.9359 | Three | 70 | 2.5 | 9 | 1.5366 | 1.627 | 0.13818
Four | 76 | 6.5828 | 71.2909 | 80.7091 | 74.5641 | 77.4359 | Four | 70 | 6 | 9 | 2.0817 | 2.8823 | 0.01811
Five | 65.5 | 4.9721 | 61.9431 | 69.0569 | 64.0641 | 66.9359 | Five | 70 | -4.5 | 9 | 1.5723 | -2.862 | 0.018719
Graph of the Intervals for the Means | [6 empty] | Hypothesis Tests for the Pairwise Comparisons
| Confidence Plots |  | Relational Plots |  | Reference Line |  | Measure | Hypoth | Contrast | df | SE | t | p
Group | Point | Label | Point | Label | Axis | Point | 1 vs. 2 |  | -4 | 1 | 1.7512 | -2.2842 | 0.26271
1.15 | 70.0722 |  | 68.4359 |  | 0.5 | 70 | 1 vs. 3 |  | -5.5 | 1 | 1.8175 | -3.0261 | 0.20318
1.15 | 67 |  | 67 |  | 1 | 70 | 1 vs. 4 |  | -9 | 1 | 2.2261 | -4.0429 | 0.15437
1.15 | 63.9278 |  | 65.5641 |  | 1.5 | 70 | 1 vs. 5 |  | 1.5 | 1 | 1.1475 | 1.3072 | 0.41572
2.15 | 74.8449 |  | 72.4359 |  | 1.5 | 70 | 2 vs. 3 |  | -1.5 | 1 | 1.7401 | -0.86204 | 0.54708
2.15 | 71 |  | 71 |  | 2 | 70 | 2 vs. 4 |  | -5 | 1 | 1 | -5 | 0.12567
2.15 | 67.1551 |  | 69.5641 |  | 2.5 | 70 | 2 vs. 5 |  | 5.5 | 1 | 2.2423 | 2.4529 | 0.24644
3.15 | 75.976 |  | 73.9359 |  | 2.5 | 70 | 3 vs. 4 |  | -3.5 | 1 | 1.8333 | -1.9091 | 0.30718
3.15 | 72.5 |  | 72.5 |  | 3 | 70 | 3 vs. 5 |  | 7 | 1 | 2.4944 | 2.8062 | 0.21793
3.15 | 69.024 |  | 71.0641 |  | 3.5 | 70 | 4 vs. 5 |  | 10.5 | 1 | 2.7335 | 3.8412 | 0.16214
4.15 | 80.7091 |  | 77.4359 |  | 3.5 | 70
4.15 | 76 |  | 76 |  | 4 | 70 | Analysis of Variance
4.15 | 71.2909 |  | 74.5641 |  | 4.5 | 70
5.15 | 69.0569 |  | 66.9359 |  | 4.5 | 70 | Source |  | SS | df | MS | F | p
5.15 | 65.5 |  | 65.5 |  | 5 | 70 | Between Subjects Error |  | 529.2 | 9 | 58.8
5.15 | 61.9431 |  | 64.0641 |  | 5.5 | 70 | Factor (Effect) |  | 717 | 4 | 179.25 | 8.9401 | < 0.001
[7 empty] | Wtihin Subjects Error |  | 721.8 | 36 | 20.05
[7 empty] | Total |  | 1968 | 49 | 40.1633